## Blatt 1
Bumm Bumm Garage · Envelope Follower (ENVF) Rev4 · BOM · February 2022
| Quantity | Designator | Notes | Link | Specification | Link
Panel | 1 |  |  |  |  | https://www.bummbummgarage.com/modules/envelope-follower/
PCB Control Board | 1 |  |  |  |  | https://www.bummbummgarage.com/modules/envelope-follower/
PCB Main Board | 1 |  |  |  |  | https://www.bummbummgarage.com/modules/envelope-follower/
1N4148 | 1 | D1 |  | https://www.reichelt.de/de/en/switching-diode-100-v-150-ma-do-35-1n-4148-p1730.html?r=1
100k | 3 | R1, R6, R7 |  | https://www.reichelt.de/de/en/thin-film-resistor-axial-0-6-w-100-kohm-1--vi-mbb02070c1003-p233667.html?r=1 | Length: 6.3mm
1M | 3 | R2, R3, R5 |  | https://www.reichelt.de/de/en/thin-film-resistor-axial-0-6-w-1-mohm-1--vi-mbb02070c1004-p233668.html | Length: 6.3mm
10k | 1 | R4 |  | https://www.reichelt.de/de/en/thin-film-resistor-axial-0-6-w-10-kohm-1--vi-mbb02070c1002-p233666.html?r=1 | Length: 6.3mm
1k | 4 | R8, R9, R10, R11 |  | https://www.reichelt.de/de/en/thin-film-resistor-axial-0-6-w-1-kohm-1--vi-mbb02070c100x-p233664.html | Length: 6.3mm
IC Header, 2x7 | 1 |  | For the TL074 | https://www.reichelt.de/de/en/ic-socket-14-pin-double-spring-contact-gs-14-p8206.html |  | https://www.reichelt.de/de/en/ic-socket-14-pin-double-spring-contact-gs-14-p8206.html
100nF | 6 | C1, C2, C3, C6, C7, C8 |  | https://www.reichelt.de/de/en/ceramic-capacitor-100-n-kerko-100n-p9265.html?r=1 | Ceramic, content spacing: 5mm
10uF | 2 | C4, C5 |  | https://www.reichelt.de/de/en/electrolytic-capacitor-105-c-spacing-2-5-mm-rad-105-100-35-p42401.html | Length: max. 7mm Voltage: min. 25V | https://www.reichelt.de/elko-radial-10-f-35v-rm2-5-1000h-105-c-20--ga-a-10u-35-p200419.html
Female connector, 1x12 (or more pins) | 1 | J1, J2, J3 | Board connection. Split it to get the 1x3 connectors (this will kill 1 pin on each split). | https://www.reichelt.de/de/en/female-connector-2-54mm-1x16-separable-gold-plated-fis-bl1-16-g-p283786.html | Height: 11.3mm | https://www.reichelt.de/de/en/female-connector-2-54mm-1x16-separable-gold-plated-fis-bl1-16-g-p283786.html
Male connector, 1x3 | 3 | J8, J9, J10 | Board connection | https://www.reichelt.de/de/en/pin-headers-2-54-mm-1x03-straight-mpe-087-1-003-p119880.html |  | https://www.reichelt.de/de/en/pin-headers-2-54-mm-1x03-straight-mpe-087-1-003-p119880.html
Male connector, 2x5 | 1 | J4 | Power connection | https://www.reichelt.de/de/en/male-connector-10-pin-straight-han-510-6324-p175349.html |  | https://www.reichelt.de/de/en/male-connector-10-pin-straight-han-510-6324-p175349.html
Jack Socket | 3 | J5, J6, J7 |  | https://www.thonk.co.uk/shop/thonkiconn/ | Thonkiconn – 3.5mm jack sockets, mono (PJ398SM), 3 pins | https://www.thonk.co.uk/shop/thonkiconn/
LED 1, green | 1 | LED1 |  | https://www.reichelt.de/de/en/led-3-mm-leaded-green-74-mcd-38--led-3mm-gn-p10227.html
1M | 3 | RV1, RV2, RV3 |  | https://www.thonk.co.uk/shop/alpha-9mm-pots-vertical-t18/ | B1M - T18 shaft - Alpha Vertical 9mm Potentiometer | https://www.thonk.co.uk/shop/alpha-9mm-pots-vertical-t18/
TL074 | 1 | IC1 |  | https://www.reichelt.de/de/en/operational-amplifier-dil-14-tl-074-dil-p21557.html
Micro knob, green | 2 |  | For T18 shaft | https://www.thonk.co.uk/shop/micro-knobs/ | For T18 shaft | https://www.thonk.co.uk/shop/micro-knobs/
Micro knob, red | 1 |  | For T18 shaft | https://www.thonk.co.uk/shop/micro-knobs/ | For T18 shaft | https://www.thonk.co.uk/shop/micro-knobs/
Flat ribbon cable, 10pin | 1 |  | 25cm, Power connection | https://www.reichelt.de/de/en/flat-ribbon-cable-awg-28-10-pin-grey-3-m-ring-awg-28-10g-3m-p47637.html | 25cm | https://www.reichelt.de/de/en/flat-ribbon-cable-awg-28-10-pin-grey-3-m-ring-awg-28-10g-3m-p47637.html
Female connector, 2x5 | 1 |  | Power connection at the module | https://www.reichelt.de/de/en/female-connector-10-pin-grid-2-54-mm-han-510-6803-p175337.html |  | https://www.reichelt.de/de/en/female-connector-10-pin-grid-2-54-mm-han-510-6803-p175337.html
Female connector, 2x8 | 1 |  | Power connection at the bus | https://www.reichelt.de/de/en/female-connector-16-pin-grid-2-54-mm-han-516-6803-p175339.html |  | https://www.reichelt.de/de/en/female-connector-16-pin-grid-2-54-mm-han-516-6803-p175339.html