## Blatt 1
Bumm Bumm Garage · Mixer II Rev4 · BOM · February 2022
Name | Quantity | Designator | Notes | Specifications | Link
Panel | 1 |  |  |  | https://www.bummbummgarage.com/modules/mixer-ii/
PCB Control Board | 1 |  |  |  | https://www.bummbummgarage.com/modules/mixer-ii/
PCB Main Board | 1 |  |  |  | https://www.bummbummgarage.com/modules/mixer-ii/
1k | 6 | R1, R2, R3, R4, R5, R6 |  | Length: 6.3mm
IC Header, 2x7 | 1 |  | For the TL074 |  | https://www.reichelt.de/de/en/ic-socket-14-pin-double-spring-contact-gs-14-p8206.html
100nF | 4 | C1, C2, C5, C6 |  | Ceramic, content spacing: 5mm
Female connector, 1x12 (or more pins) | 1 | J4, J5, J6 | Board connection. Split it to get the 1x3 connectors (this will kill 1 pin on each split). | Height: 11.3mm | https://www.reichelt.de/de/en/female-connector-2-54mm-1x16-separable-gold-plated-fis-bl1-16-g-p283786.html
Male pin header, 1x3 | 3 | J8, J9, J10 | For the board connection |  | https://www.reichelt.de/de/en/pin-headers-2-54-mm-1x03-straight-mpe-087-1-003-p119880.html
10uF | 2 | C3, C4 |  | Length: max. 7mm Voltage: min. 25V | https://www.reichelt.de/elko-radial-10-f-35v-rm2-5-1000h-105-c-20--ga-a-10u-35-p200419.html
5k | 1 | RV3 | The trimmer for the master gain | Vertical assembly | https://www.reichelt.de/de/en/precision-potentiometer-25-turns-upright-5-0-k-x2126--64w-5-0k-p2706.html
Jack Socket | 3 | J1, J2, J3 |  | Thonkiconn – 3.5mm jack sockets, mono (PJ398SM), 3 pins | https://www.thonk.co.uk/shop/thonkiconn/
5k | 2 | RV1, RV2 | The potis at the front | B5K - T18 shaft - Alpha Vertical 9mm Potentiometer | https://www.thonk.co.uk/shop/alpha-9mm-pots-vertical-t18/
Male connector, 2x5 | 1 | J7 | For the power connection |  | https://www.reichelt.de/de/en/male-connector-10-pin-straight-han-510-6324-p175349.html
TL074 | 1 | IC1
Micro knob, green | 1 |  |  | For T18 shaft | https://www.thonk.co.uk/shop/micro-knobs/
Micro knob, red | 1 |  |  | For T18 shaft | https://www.thonk.co.uk/shop/micro-knobs/
Flat ribbon cable, 10pin | 1 |  | For the power connection | 25cm | https://www.reichelt.de/de/en/flat-ribbon-cable-awg-28-10-pin-grey-3-m-ring-awg-28-10g-3m-p47637.html
Female connector, 2x5 | 1 |  | Power connection at the module |  | https://www.reichelt.de/de/en/female-connector-10-pin-grid-2-54-mm-han-510-6803-p175337.html
Female connector, 2x8 | 1 |  | Power connection at the bus |  | https://www.reichelt.de/de/en/female-connector-16-pin-grid-2-54-mm-han-516-6803-p175339.html