## Blatt 1
Bumm Bumm Garage · Voltage Controlled Envelope Generator (VCEG) Rev2 · BOM · February 2022
Name | Quantity | Designator | Notes | Link
Panel | 1 |  |  | https://www.bummbummgarage.com/modules/voltage-controlled-envelope-generator-vceg/
PCB Control Board | 1 |  |  | https://www.bummbummgarage.com/modules/voltage-controlled-envelope-generator-vceg/
PCB Main Board | 1 |  |  | https://www.bummbummgarage.com/modules/voltage-controlled-envelope-generator-vceg/
10k | 8 | R1, R3, R4, R5, R6, R9, R10, R11 |  | https://www.reichelt.de/de/en/thin-film-resistor-axial-0-6-w-10-kohm-1--vi-mbb02070c1002-p233666.html
470R | 1 | R2 |  | https://www.reichelt.de/de/en/thin-film-resistor-axial-0-6-w-470-ohm-1--vi-mbb02070c4700-p233741.html
1k | 5 | R7, R8, R12, R13, R14 |  | https://www.reichelt.de/de/en/thin-film-resistor-axial-0-6-w-1-kohm-1--vi-mbb02070c100x-p233664.html
IC Header, 2x8 | 1 |  |  | https://www.reichelt.de/de/en/ic-socket-16-pin-double-spring-contact-gs-16-p8208.html
IC Header, 2x4 | 1 |  |  | https://www.reichelt.de/de/en/ic-socket-8-pin-double-spring-contact-gs-8-p8230.html
1nF | 1 | C1 |  | https://www.reichelt.de/de/en/ceramic-capacitor-500-v-1-0-n-kerko-500-1-0n-p9308.html
47nF | 1 | C2 |  | https://www.reichelt.de/de/en/ceramic-capacitor-47-n-kerko-47n-p9296.html
10nF | 3 | C3, C10, C11 |  | https://www.reichelt.de/de/en/multi-layer-ceramic-capacitor-10n-20--z5u-5-10n-p22987.html
100nF | 4 | C4, C5, C6, C7 |  | https://www.reichelt.de/de/en/ceramic-capacitor-100-n-kerko-100n-p9265.html
100uF | 2 | C8, C9 |  | https://www.reichelt.de/de/en/electrolytic-capacitor-105-c-spacing-2-5-mm-rad-105-100-35-p42401.html
Female connector, 1x6 | 3 | J1, J2, J3, | Board connection, height: 11.3mm | https://www.reichelt.de/de/en/female-connector-2-54mm-1x6-separable-gold-plated-fis-bl1-06-g-p283782.html
Male pin header, 1x6 | 3 | J9, J10, J11 | Board connection | https://www.reichelt.de/de/en/pin-headers-2-54-mm-1x06-straight-mpe-087-1-006-p119883.html
Male connector, 2x5 | 1 | J8 | Power connection | https://www.reichelt.de/de/en/male-connector-10-pin-straight-han-510-6324-p175349.html
LED 1, green | 1 | LED1 |  | https://www.reichelt.de/de/en/led-3-mm-leaded-green-74-mcd-38--led-3mm-gn-p10227.html
100k | 2 | RV3, RV4 | Trimmer | https://www.reichelt.de/de/en/precision-potentiometer-25-turns-upright-100-k-x2126--64w-100k-p2698.html
TL072 | 1 | IC2 |  | https://www.reichelt.de/de/en/j-fet-operational-amplifier-2-fold-16-v-s-4-mhz-dip-8-tl-072-dip-p21556.html
AS3310 | 1 | IC1 | ASDR Chip | https://electricdruid.net/product/as3310-vcadsr/ https://www.thonk.co.uk/shop/alpha-as-series-ic-chips/ https://www.exploding-shed.com/electronic-mechanical-parts/alfa-rpar-as/ https://www.ericasynths.lv/shop/ics/voltage-controlled-envelope-generator-as3310/ https://cabintechglobal.com/semi (USA)
Jack Socket Thonkiconn Mono 3 Pin | 4 | J5, J6, J7, J8 |  | https://www.thonk.co.uk/shop/thonkiconn/
100k | 3 | RV1, RV2, RV5 | B100K - T18 shaft - Alpha Vertical 9mm Potentiometer | https://www.thonk.co.uk/shop/alpha-9mm-pots-vertical-t18/
Knob, Davies 1900h clone, red | 2 |  | For T18 shaft | https://www.thonk.co.uk/shop/1900h-t18/
Micro knob, green | 1 |  | For T18 shaft | https://www.thonk.co.uk/shop/micro-knobs/
Flat ribbon cable, 10pin | 1 |  | 25cm, Power connection | https://www.reichelt.de/de/en/flat-ribbon-cable-awg-28-10-pin-grey-3-m-ring-awg-28-10g-3m-p47637.html
Female connector, 2x5 | 1 |  | Power connection at the module | https://www.reichelt.de/de/en/female-connector-10-pin-grid-2-54-mm-han-510-6803-p175337.html
Female connector, 2x8 | 1 |  | Power connection at the bus | https://www.reichelt.de/de/en/female-connector-16-pin-grid-2-54-mm-han-516-6803-p175339.html